## Projection Calcs
Ft. Lamberts & Contrast Ratio Calculator | [6 empty] | Date:
|  |  |  | Project: |  |  |  | enter
Enter known values in green cells |  |  |  | Projector:
Yellow cells have formulas and answers |  |  |  | Screen:
Revision 4.3
Projector, Screen & Ambient Light Specs
Projector Output (La): | 10000 | ANSI lumens spec. |  | Enter screen width below, then select aspect ratio
Usable lumens: | 9000 | Available lumens after LDF |  | Width/Ft. | Height/Ft. | Total SF | Diagonal
Screen size: | 160 | Sq. Ft. |  | 16 | 10 | 160 | 18.868 | Feet
Screen gain: | 1 | Per mfr. spec. |  |  | 0.625 | Aspect Ratio | 226.416 | Inches
Black level (Lb): | 1.13 | Usable ANSI lumens / Image Area x 0.02
Front/Rear screen (p): | 1 | Use 1.0 if front, 0.2 if rear project screen |  |  | Common Aspect Ratio Factors
Ambient light (Lamb): | 40 | Foot candles, as measured on site or estimated |  |  | 4:3 = 1.33 = 0.7500 |  | 16:9 = 1.78 = 0.5625
[5 empty] | 15:10 = 1.50 = 0.6667 |  | 17:10 = 1.70 = 0.5882
[5 empty] | 16:10 = 1.60 = 0.6250 |  | 2.35:1 = 2.35 = 0.4255
Lumens, Ft. Lamberts & Contrast Ratio Results
Lumens per SF: | 56.25 | Typical for a screen gain of 1.0 |  |  | Screen Height Guidelines & Calculator
Ft. Lamberts: | 56.25 | 50 Ft. Lambert or more is minimum target |  |  | 80 | Distance (Ft.) from screen to furthest seat
Contrast Ratio: | 13.9 | 15 is minimum. More is better |  |  | 20 | 4:1 rule for critical decission making display
Note: Foot Lamberts and Contrast Ratio are most important factors |  |  |  |  | 13.33 | 6:1 rule for detailed information display
CR Calcs: | 9040 | 41.13 |  |  | 10 | 8:1 rule for non-critical display and entertainment
Lens Throw and Speed Calcs
Screen Width: | 16 | Feet |  |  |  | Lens Thow Ratio > | 1.6 |  | Min.
Distance to Screen: | 32 | Feet | Actual Lens f # (Wide): | 1.6 |  | Lens Throw Ratio > | 2.4 |  | Max.
Requied Throw Ratio: | 2 | 2 | Actual Lens f # (Tele): | 2 |  | LDF > | 0.9 |  | %
|  | 1 |  | 0.8 | 1.28 | 0.9 | 0.44 | 0.9 | 0.9
Common Industry References Below
Ambient Light Measurements in Typical Situations |  |  |  |  | ANSI Contrast Ratio Benchmarks |  |  |  |  | TRUE
Situation |  |  | Ft-Candles |  | Conference Rooms, Board Rooms, Training Rooms: 8-20 for Power Point, Spreadsheets & video conference and video
Typical living room – fully lit |  |  | 10-20
Typical living room - dimmed for ambiance |  |  | 5-10 |  | Worship: 18-40 for Song Text, IMAG, Power Point & Video.
Kitchen work space |  |  | 20-40 |  | Media & Entertainment: 15-60 for Video, Web & Gaming
Darkened theater w/”Aircraft” aisle lights |  |  | less than 3 |  | Entertainment: 50-150 for Video, Moderate to Quality Theater Image.
Typical office w/fluorescent lights |  |  | 25-50
Outdoors in the noontime sun |  |  | 50-100 |  | THX Theater: 150 or higher for Truly Cinematic Quality, Studio Review Rooms, Flagship Commercial Theaters
Outdoors at dusk |  |  | 5-10
Outdoors in a residential area, full moon |  |  | 3-7
Operating room |  |  | 100-250 |  | Ref. Ft. Lambert Values
Merchandise store in a mall |  |  | 10-50 |  | SMPTE for Theaters |  | 16 - 20
General self serve store (Wal-Mart) |  |  | 100-200 |  | Target for dimly lit room |  | 20 - 25
Typical restaurant |  |  | 3-15 |  | Target for Moderate room |  | 25 - 40
Hotel lobby |  |  | 10-20 |  | Target for Boardroom |  | 35 - 50
Outdoors, bright, cloud-covered daylight |  |  | 50 |  | Target for Worship |  | 50 - 75
Bright studio or stage lighting |  |  | 50 |  | Target for Tradeshow |  | 75 - 125
Screen Ratio Height Calc Table |  |  |  |  | Abbreviations
12 | 1.33 | 4:3 | 0.75 |  | La = projector lumens
10.67 | 1.5 | 15:10 | 0.6667 |  | Lb = screen black level
10 | 1.6 | 16:10 | 0.625 |  | p = front or rear screen
9 | 1.78 | 16:9 | 0.5625 |  | Lamb = ambient light
9.41 | 1.7 | 17:10 | 0.5882
6.81 | 2.35 | 2.35:1 | 0.4255 |  | Disclaimer: There are no perfect, interactive formulas for calculating FL and CR values. This spreadsheet should be used as a practical guide with these tolerances in mind. Best case - +/- 5%. Worst case - +/- 10%
Height | Ratio 1 | Ratio 2 | Decimal
Note on C8: Enter ANSI Lumens specified by manufacturer.
Note on C9: LDF = Lens Dimming Factor
Note on F10: Enter the desired screen width, in feet.
Note on C11: Enter screen gain here
Note on G11: Specified Aspect Ratio Select the appropriate aspect ratio factor from the dropdown list. If not sure, see the table of Common Aspect Ratio Factors below.
Note on C13: Enter factor for front or rear projection type here
Note on C14: Enter estimated or measured ambient light value here. If needed, see references below. 40 is a good place to start if you're not sure.
Note on G20: Enter the distance from the screen to the furthest seat
Note on H26: Enter the value specified by manufacturer.
Note on J26: If using a fixed lens, enter the ratio here and again in the cell directly below.
Note on C27: Enter the distance between the screen and the front bezel of the projector case.
Note on F27: Remember to un-check the default standard lens dialog box above if entering actual "wide" and "tele" values. If a fixed lens has only one f #, enter the same number into this cell and the one directly below.
Note on H27: Enter the value specified by manufacturer.
Note on C28: WARNING: The Required Throw Ratio (RTR) number must be within the Min/Max throw range of the specified lens. This spreadsheet limits the best LDF value to 100%. Typically, you will not see a lower percentage until you've entered an RTR that is greater than the half-way point in the zoom range. This is an important detail to remember. If you never see a number below 100%, you may have made a mistake entering other values. If the LDF is below 0.70%, there's a good chance the RTR is above the Max allowable value. Never design exactly on the published Min/Max extremes, because most quality lenses have a +/- 5% production tolerance. To be safe, de-rate the manufacturers throw ratios by 0.1 inside the specified Min/Max range. Example: if the Min/Max are 1.6 and 2.4, try to work within the range of 1.7 and 2.3. Lean toward the smaller number whenever possible, because that will result in the highest LDF percentage and the brightest possible image.
Note on D28: This is the mid-point between the Min./Max. throw ratios you've entered..
Note on F28: Unless you're using a fixed lens, the value in this cell must be larger than the "wide" cell value directly above.
Note on H28: Lens Dimming Factor For any given projector, LDF calculations use the range of throw ratios and "f" numbers (lens speeds) available from a family of compatible lenses. Zoom lenses allow the most light to pass though at the lower (Wide) end of the zoom range. As the throw ratio increases toward the higher end (Tele), less light is able to effectively pass through the lens, thus reducing the usable light being produced by the lamp(s). The formulas used in this spreadsheet attempt to produce a percentage of total available light that can be delivered to the screen based on the distance between the projector and screen, the RTR, and the speed of the lens. If you can't find the exact "f" numbers, check the box labeled, "Calculate Using Default Standard Lens Speed. This will return a nominal value of 90%, which is a safe place to start. The mid-zoom value is the ratio that should have been used by the manufacturer when determining their ANSI lumen spec. However, there is no industry standard or requirement to do so. Some companies hype their lumens spec by using the very fastest lens setting they offer. You won't find testing details on any spec sheet. If you want to know for sure, you'll have to call the mfr. To help compensate for this, I've forced the LDF results to not exceed 100% as the RTR moves below the mid-point of the specified zoom range. Also, it's never a good idea to sit right at either extreme of the specified range of ratios. Try to back off by 0.1 at either extreme of the range. Providing your RTR stays within the appropriate throw-ratio specs, an LDF of 100% is the best result you can expect. 70% is about the worst.
Note on J28: This is the net percentage used to de-rate the specified ANSI luments. The de-rated value is used to calculate FL & CR.